## CCP Hazard Analysis
HACCP PLAN - HAZARD ANALYSIS & CRITICAL CONTROL POINTS
Facility: Harbor Fresh Foods, Seattle, WA | [5 empty] | Plan Date: | 07/19/2026
Step No. | Process Step | Hazard Type | Hazard Description | CCP? | Critical Limit Min (F) | Critical Limit Max (F) | Monitoring Procedure | Frequency | Corrective Action | Responsible Person | Verification Method
1 | Receiving | Biological | Pathogen growth from temperature abuse in transit | Yes | 32 | 41 | Check internal temp of refrigerated deliveries with calibrated thermometer | Every delivery | Reject load if above 41F; notify supplier | Receiving Clerk | Review receiving logs weekly
2 | Dry Storage | Chemical | Cross-contamination from cleaning chemicals | No | N/A | N/A | Visual inspection of storage separation | Daily | Relocate chemicals to designated area | Warehouse Lead | Monthly storage audit
3 | Cold Storage | Biological | Pathogen growth due to unit malfunction | No | N/A | N/A | Monitor unit thermometer display | Every 4 hours | Move product to backup unit; call technician | Kitchen Supervisor | Daily temp log review
4 | Prep / Thawing | Physical | Foreign object contamination during prep | No | N/A | N/A | Visual inspection of prep surfaces and product | Each batch | Discard contaminated product | Line Cook | Supervisor spot check
5 | Cooking | Biological | Survival of pathogens due to undercooking | Yes | 165 | 212 | Measure internal temperature with probe thermometer | Every batch | Continue cooking until temp reached; re-check | Line Cook | Chef reviews cook log daily
6 | Cooling | Biological | Bacterial growth during slow cooling | Yes | 34 | 70 | Check temperature at 2-hour and 6-hour intervals | Every batch | Re-chill or discard if limit exceeded | Kitchen Supervisor | Weekly cooling log audit
7 | Reheating | Biological | Pathogen survival from inadequate reheating | No | N/A | N/A | Probe internal temperature before service | Each batch | Continue reheating to target temp | Line Cook | Supervisor daily check
8 | Hot Holding | Biological | Bacterial growth if held below safe temp | Yes | 135 | 165 | Check holding unit temperature every 2 hours | Every 2 hours | Reheat product or discard | Line Cook | Manager reviews holding log
9 | Cold Holding | Biological | Bacterial growth if held above safe temp | Yes | 32 | 41 | Check holding unit temperature every 2 hours | Every 2 hours | Move to refrigeration or discard | Line Cook | Manager reviews holding log
10 | Packaging & Shipping | Physical | Contamination or mislabeling during packaging | No | N/A | N/A | Visual check of packaging integrity and labels | Every shipment | Repackage or relabel product | Shipping Clerk | Weekly shipment audit
Total CCPs Identified:

## Monitoring Log
HACCP CCP MONITORING LOG
Date | Time | CCP Step | Measured Temp (F) | Critical Limit Min (F) | Critical Limit Max (F) | Status | Corrective Action Taken | Verified By | Notes
07/13/2026 | 06:15 AM | Receiving | 38 |  |  |  | None | James Carter | Delivery within range
07/13/2026 | 11:30 AM | Cooking | 172 |  |  |  | None | Emily Rodriguez | Chicken batch OK
07/14/2026 | 01:00 PM | Cooling | 45 |  |  |  | None | Michael Chen | Soup cooling on schedule
07/14/2026 | 03:15 PM | Hot Holding | 128 |  |  |  | Reheated to 165F, verified | Ashley Brooks | Below limit, corrected
07/15/2026 | 09:00 AM | Cold Holding | 39 |  |  |  | None | David Kim | Salad bar within range
07/15/2026 | 12:45 PM | Receiving | 44 |  |  |  | Rejected delivery, supplier notified | Sarah Williams | Temp abuse in transit
07/16/2026 | 02:20 PM | Cooking | 158 |  |  |  | Continued cooking to 170F | Chris Martinez | Initial check low
07/16/2026 | 04:00 PM | Cooling | 68 |  |  |  | None | Jessica Lopez | Within 6-hour limit
07/17/2026 | 10:10 AM | Hot Holding | 140 |  |  |  | None | James Carter | Steam table normal
07/17/2026 | 05:30 PM | Cold Holding | 42 |  |  |  | Moved to walk-in cooler | Emily Rodriguez | Slightly above limit
Total Checks:
Passed Checks:
Failed Checks:
Compliance Rate:

## Dashboard
HACCP COMPLIANCE DASHBOARD
Key Metric | Value
Total CCPs Identified
Total Monitoring Checks
Passed Checks
Failed Checks
Overall Compliance Rate
Checks by CCP Step
CCP Step | Total Checks | Passed | Failed | Compliance Rate
Receiving
Cooking
Cooling
Hot Holding
Cold Holding
Overall Status
Passed
Failed

## Instructions
HOW TO USE THIS HACCP TEMPLATE
Overview | This workbook helps food service and manufacturing teams document and monitor a Hazard Analysis and Critical Control Points (HACCP) food safety plan. It includes hazard analysis, daily monitoring, and a compliance dashboard.
CCP Hazard Analysis Sheet | List every process step from receiving to shipping. Identify hazard type (Biological, Chemical, Physical), describe the hazard, mark whether the step is a Critical Control Point (CCP), and set the critical limit range (Min/Max temperature in Fahrenheit). Document monitoring procedure, frequency, corrective action, responsible person, and verification method.
Monitoring Log Sheet | Record each monitoring check with date, time, CCP step (select from dropdown), and measured temperature. Critical limit columns automatically pull from the CCP Hazard Analysis sheet using VLOOKUP. The Status column automatically shows Pass or Fail based on whether the measured value falls within the critical limits. Document any corrective action taken.
Dashboard Sheet | View key metrics including total CCPs, total checks, pass/fail counts, and overall compliance rate. The breakdown table and charts show performance by CCP step, helping identify recurring problem areas that may need process improvement.
Editable Cells | Cells shaded pale yellow are meant for manual data entry. All other cells contain formulas and should not be overwritten to keep calculations accurate.
Best Practices | Update the Monitoring Log at every scheduled check. Review the Dashboard weekly with your food safety team. Retain completed logs for regulatory inspection and audit purposes, typically a minimum of 12 months or per your local health authority requirement.